## FCS-IO List
INPUT-1 |  | INPUT-1 |  | INPUT-2 |  | INPUT-2
X000 | 1_Chamber Open/Close_Sen | X016 | 3_UD-Cyl-Down-Sensor | X032 |  | X048
X001 | 1_Moving Cyl-FWD-Sensor | X017 | 3_Tool-Check-Sensor | X033 |  | X049
X002 | 1_Moving Cyl-BWD-Sensor | X018 | Front_Door SW | X034 |  | X050
X003 | 1_UD-Cyl-Up-Sensor | X019 | Left_Door SW | X035 |  | X051
X004 | 1_UD-Cyl-Down-Sensor | X020 | Right_Door SW | X036 |  | X052
X005 | 1_Tool-Check-Sensor | X021 | Back_Door SW | X037 |  | X053
X006 | 2_Chamber Open/Close_Sen | X022 | EMO_Switch | X038 |  | X054
X007 | 2_Moving Cyl-FWD-Sensor | X023 | Water_Level_Up_Sensor | X039 |  | X055
X008 | 2_Moving Cyl-BWD-Sensor | X024 | Water_Level_Down_Sensor | X040 |  | X056
X009 | 2_UD-Cyl-Up-Sensor | X025 |  | X041 |  | X057
X010 | 2_UD-Cyl-Down-Sensor | X026 |  | X042 |  | X058
X011 | 2_Tool-Check-Sensor | X027 |  | X043 |  | X059
X012 | 3_Chamber Open/Close_Sen | X028 |  | X044 |  | X060
X013 | 3_Moving Cyl-FWD-Sensor | X029 |  | X045 |  | X061
X014 | 3_Moving Cyl-BWD-Sensor | X030 |  | X046 |  | X062
X015 | 3_UD-Cyl-Up-Sensor | X031 |  | X047 |  | X063
OUTPUT-1 |  | OUTPUT-1 |  | OUTPUT-2 |  | OUTPUT-2
Y000 | 1_F_Air_Sol | Y016 | 2_F_Air_Sol | Y032 | 3_F_Air_Sol | Y048 | Hot-Air_Sol
Y001 | 1_L_Air_Sol | Y017 | 2_L_Air_Sol | Y033 | 3_L_Air_Sol | Y049 | Hot-Air_Heater_Relay | F ->Front
Y002 | 1_R_Air_Sol | Y018 | 2_R_Air_Sol | Y034 | 3_R_Air_Sol | Y050 | Hot-Water_Pump | L ->Left
Y003 | 1_M_Air_Sol | Y019 | 2_M_Air_Sol | Y035 | 3_M_Air_Sol | Y051 | Hot-Water_Heater_Relay | R ->Right
Y004 | 1_F_Water_Sol | Y020 | 2_F_Water_Sol | Y036 | 3_F_Water_Sol | Y052 | Main_Water_Supply | M ->Moving Block
Y005 | 1_L_Water_Sol | Y021 | 2_L_Water_Sol | Y037 | 3_L_Water_Sol | Y053 | Tower_Lamp_RED
Y006 | 1_R_Water_Sol | Y022 | 2_R_Water_Sol | Y038 | 3_R_Water_Sol | Y054 | Tower_Lamp_YELLOW
Y007 | 1_M_Water_Sol | Y023 | 2_M_Water_Sol | Y039 | 3_M_Water_Sol | Y055 | Tower_Lamp_GREEN
Y008 | 1_M_FWD_Sol | Y024 | 2_M_FWD_Sol | Y040 | 3_M_FWD_Sol | Y056 | Buzzer
Y009 | 1_M_BWD_Sol | Y025 | 2_M_BWD_Sol | Y041 | 3_M_BWD_Sol | Y057
Y010 | 1_UD_CY_Up_Sol | Y026 | 2_UD_CY_Up_Sol | Y042 | 3_UD_CY_Up_Sol | Y058
Y011 | 1_UD_CY_Down_Sol | Y027 | 2_UD_CY_Down_Sol | Y043 | 3_UD_CY_Down_Sol | Y059
Y012 | 1_Door_Open_Sol | Y028 | 2_Door_Open_Sol | Y044 | 3_Door_Open_Sol | Y060
Y013 | 1_Door_Close_Sol | Y029 | 2_Door_Close_Sol | Y045 | 3_Door_Close_Sol | Y061
Y014 | 1_Pin_Up/Down_Sol | Y030 | 2_Pin_Up/Down_Sol | Y046 | 3_Pin_Up/Down_Sol | Y062
Y015 |  | Y031 |  | Y047 |  | Y063